## Summary
GSadjust test cases
Each sheet in this workbook produces synthetic relative-gravity data that can be processed in GSadjust.
Test case | Drift | Number of relative-gravity meters | Calibration error | Survey type
1 | None | 1 | no | Loop
2 | Linear | 1 | no | Loop
3 | Linear | 1 | yes | Loop
4 | Linear | 2 | yes | Loop
5 | Nonlinear | 1 | yes | Dense-network
Notes
The Excel function RAND() is used to generate random noise that is applied to the synthetic relative-gravity
data. These random numbers are regenerated each time Excel is opened, and at other times. For the sake of
reproducability, a particular realization of each test case has been copied and pasted as values in columns
R-AG on each sheet.
Burris and Scintrex file formats both provide gravity in units of mGal, and the data herein are in mGal.
Units of mGal are converted to µGal when importing to Gsadjust.

## Test1
No drift, single meter, no calibration error, loop survey
|  |  | Drift rate, mGal/hr | 0
|  |  | Calibration | 1
|  |  | Station standard deviation, mGal | 0.003
|  |  | Average time between stations, minutes | 20
|  |  | Std. deviation of time between station, minutes | 5
"True" data
Station | g (mGal) | elev | lat | long
sta1 | 50 | 500 | 32.5 | -110
sta2 | 48 | 600 | 32.6 | -110.1
sta3 | 45 | 700 | 32.7 | -110.2
sta4 | 48.5 | 800 | 32.8 | -110.3
sta5 | 46 | 900 | 32.9 | -110.4
Relative gravity observations (do not copy header for Burris File)
Station | Operator | Meter | Date | Time | g | dial | feedback | tide | x1 | x2 | x3 | x4 | elev | lat | long
sta1 | abc | B44 | 2010-01-01 | 12:00 | 2550.0034 | 50000 | 25.5 | 0 | 0 | 0 | 0 | 0 | 500 | 32.5 | -110
sta2 | abc | B44 | 2010-01-01 | 12:23 | 2548.0002 | 50000 | 25.48 | 0 | 0 | 0 | 0 | 0 | 600 | 32.6 | -110.1
sta3 | abc | B44 | 2010-01-01 | 12:54 | 2545.0021 | 50000 | 25.45 | 0 | 0 | 0 | 0 | 0 | 700 | 32.7 | -110.2
sta4 | abc | B44 | 2010-01-01 | 13:21 | 2548.5023 | 50000 | 25.485 | 0 | 0 | 0 | 0 | 0 | 800 | 32.8 | -110.3
sta5 | abc | B44 | 2010-01-01 | 13:42 | 2545.9907 | 50000 | 25.4599 | 0 | 0 | 0 | 0 | 0 | 900 | 32.9 | -110.4
sta1 | abc | B44 | 2010-01-01 | 13:59 | 2549.9985 | 50000 | 25.5 | 0 | 0 | 0 | 0 | 0 | 500 | 32.5 | -110
sta2 | abc | B44 | 2010-01-01 | 14:16 | 2548.0013 | 50000 | 25.48 | 0 | 0 | 0 | 0 | 0 | 600 | 32.6 | -110.1
sta3 | abc | B44 | 2010-01-01 | 14:44 | 2544.9971 | 50000 | 25.45 | 0 | 0 | 0 | 0 | 0 | 700 | 32.7 | -110.2
sta4 | abc | B44 | 2010-01-01 | 15:01 | 2548.4991 | 50000 | 25.485 | 0 | 0 | 0 | 0 | 0 | 800 | 32.8 | -110.3
sta5 | abc | B44 | 2010-01-01 | 15:16 | 2545.9995 | 50000 | 25.46 | 0 | 0 | 0 | 0 | 0 | 900 | 32.9 | -110.4
sta1 | abc | B44 | 2010-01-01 | 15:42 | 2549.9994 | 50000 | 25.5 | 0 | 0 | 0 | 0 | 0 | 500 | 32.5 | -110
Notes:
Burris-meter format requires date to be yyyy/mm/dd (Excel default is m/d/yyyy)
Burris-meter format is space-delimited: copy to text editor and find/replace tabs ("\t") with spaces
Col's x1-x4 are not used by Gsadjust.
Test data set (copied from above; see note on Summary sheet about the Excel random number generator)
sta1 | abc | B44 | 2010-01-01 | 12:00 | 2550.0013 | 50000 | 25.5 | 0 | 0 | 0 | 0 | 0 | 500 | 32.5 | -110
sta2 | abc | B44 | 2010-01-01 | 12:23 | 2548.0029 | 50000 | 25.48 | 0 | 0 | 0 | 0 | 0 | 600 | 32.6 | -110.1
sta3 | abc | B44 | 2010-01-01 | 12:34 | 2545.0014 | 50000 | 25.45 | 0 | 0 | 0 | 0 | 0 | 700 | 32.7 | -110.2
sta4 | abc | B44 | 2010-01-01 | 13:08 | 2548.4953 | 50000 | 25.485 | 0 | 0 | 0 | 0 | 0 | 800 | 32.8 | -110.3
sta5 | abc | B44 | 2010-01-01 | 13:30 | 2546.0021 | 50000 | 25.46 | 0 | 0 | 0 | 0 | 0 | 900 | 32.9 | -110.4
sta1 | abc | B44 | 2010-01-01 | 13:50 | 2549.9984 | 50000 | 25.5 | 0 | 0 | 0 | 0 | 0 | 500 | 32.5 | -110
sta2 | abc | B44 | 2010-01-01 | 14:15 | 2547.9953 | 50000 | 25.48 | 0 | 0 | 0 | 0 | 0 | 600 | 32.6 | -110.1
sta3 | abc | B44 | 2010-01-01 | 14:41 | 2544.997 | 50000 | 25.45 | 0 | 0 | 0 | 0 | 0 | 700 | 32.7 | -110.2
sta4 | abc | B44 | 2010-01-01 | 14:58 | 2548.4978 | 50000 | 25.485 | 0 | 0 | 0 | 0 | 0 | 800 | 32.8 | -110.3
sta5 | abc | B44 | 2010-01-01 | 15:19 | 2546.0025 | 50000 | 25.46 | 0 | 0 | 0 | 0 | 0 | 900 | 32.9 | -110.4
sta1 | abc | B44 | 2010-01-01 | 15:48 | 2550.0023 | 50000 | 25.5 | 0 | 0 | 0 | 0 | 0 | 500 | 32.5 | -110

## Test2
Linear drift, single meter, no calibration error, loop survey
|  |  | Drift rate, mGal/hr | 0.01
|  |  | Calibration | 1
|  |  | Station standard deviation, mGal | 0.003
|  |  | Average time between stations, minutes | 20
|  |  | Std. deviation of time between station, minutes | 5
"True" data
Station | g | elev | lat | long
sta1 | 50 | 500 | 32.5 | -110
sta2 | 48 | 600 | 32.6 | -110.1
sta3 | 45 | 700 | 32.7 | -110.2
sta4 | 48.5 | 800 | 32.8 | -110.3
sta5 | 46 | 900 | 32.9 | -110.4
Relative gravity observations (do not copy header for Burris File)
Station | Operator | Meter | Date | Time | g | dial | feedback | tide | x1 | x2 | x3 | x4 | elev | lat | long
sta1 | abc | B44 | 2010-01-01 | 12:00 | 2550.0015 | 50000 | 25.5 | 0 | 0 | 0 | 0 | 0 | 500 | 32.5 | -110
sta2 | abc | B44 | 2010-01-01 | 12:28 | 2548.0073 | 50000 | 25.4801 | 0 | 0 | 0 | 0 | 0 | 600 | 32.6 | -110.1
sta3 | abc | B44 | 2010-01-01 | 12:48 | 2545.0043 | 50000 | 25.45 | 0 | 0 | 0 | 0 | 0 | 700 | 32.7 | -110.2
sta4 | abc | B44 | 2010-01-01 | 13:11 | 2548.5116 | 50000 | 25.4851 | 0 | 0 | 0 | 0 | 0 | 800 | 32.8 | -110.3
sta5 | abc | B44 | 2010-01-01 | 13:29 | 2546.0198 | 50000 | 25.4602 | 0 | 0 | 0 | 0 | 0 | 900 | 32.9 | -110.4
sta1 | abc | B44 | 2010-01-01 | 13:38 | 2550.0164 | 50000 | 25.5002 | 0 | 0 | 0 | 0 | 0 | 500 | 32.5 | -110
sta2 | abc | B44 | 2010-01-01 | 14:00 | 2548.0222 | 50000 | 25.4802 | 0 | 0 | 0 | 0 | 0 | 600 | 32.6 | -110.1
sta3 | abc | B44 | 2010-01-01 | 14:23 | 2545.0214 | 50000 | 25.4502 | 0 | 0 | 0 | 0 | 0 | 700 | 32.7 | -110.2
sta4 | abc | B44 | 2010-01-01 | 14:41 | 2548.53 | 50000 | 25.4853 | 0 | 0 | 0 | 0 | 0 | 800 | 32.8 | -110.3
sta5 | abc | B44 | 2010-01-01 | 15:02 | 2546.0289 | 50000 | 25.4603 | 0 | 0 | 0 | 0 | 0 | 900 | 32.9 | -110.4
sta1 | abc | B44 | 2010-01-01 | 15:19 | 2550.0353 | 50000 | 25.5004 | 0 | 0 | 0 | 0 | 0 | 500 | 32.5 | -110
Notes:
Burris-meter format requires date to be yyyy/mm/dd (Excel default is m/d/yyyy)
Burris-meter format is space-delimited: copy to text editor and find/replace tabs ("\t") with spaces
Col's x1-x4 are not used by GSadjust.
Test data set (copied from above; see note on Summary sheet about the Excel random number generator)
sta1 | abc | B44 | 2010-01-01 | 12:00 | 2550.0014 | 50000 | 25.5 | 0 | 0 | 0 | 0 | 0 | 500 | 32.5 | -110
sta2 | abc | B44 | 2010-01-01 | 12:12 | 2548.0079 | 50000 | 25.4801 | 0 | 0 | 0 | 0 | 0 | 600 | 32.6 | -110.1
sta3 | abc | B44 | 2010-01-01 | 12:34 | 2545.0053 | 50000 | 25.4501 | 0 | 0 | 0 | 0 | 0 | 700 | 32.7 | -110.2
sta4 | abc | B44 | 2010-01-01 | 12:52 | 2548.5092 | 50000 | 25.4851 | 0 | 0 | 0 | 0 | 0 | 800 | 32.8 | -110.3
sta5 | abc | B44 | 2010-01-01 | 13:09 | 2546.0068 | 50000 | 25.4601 | 0 | 0 | 0 | 0 | 0 | 900 | 32.9 | -110.4
sta1 | abc | B44 | 2010-01-01 | 13:23 | 2550.0116 | 50000 | 25.5001 | 0 | 0 | 0 | 0 | 0 | 500 | 32.5 | -110
sta2 | abc | B44 | 2010-01-01 | 13:50 | 2548.0165 | 50000 | 25.4802 | 0 | 0 | 0 | 0 | 0 | 600 | 32.6 | -110.1
sta3 | abc | B44 | 2010-01-01 | 14:01 | 2545.0155 | 50000 | 25.4502 | 0 | 0 | 0 | 0 | 0 | 700 | 32.7 | -110.2
sta4 | abc | B44 | 2010-01-01 | 14:13 | 2548.5201 | 50000 | 25.4852 | 0 | 0 | 0 | 0 | 0 | 800 | 32.8 | -110.3
sta5 | abc | B44 | 2010-01-01 | 14:37 | 2546.0263 | 50000 | 25.4603 | 0 | 0 | 0 | 0 | 0 | 900 | 32.9 | -110.4
sta1 | abc | B44 | 2010-01-01 | 14:59 | 2550.0312 | 50000 | 25.5003 | 0 | 0 | 0 | 0 | 0 | 500 | 32.5 | -110

## Test3
Linear drift, single meter,with calibration error, loop survey
|  |  | Drift rate, mGal/hr | 0.01
|  |  | Calibration | 1.03
|  |  | Station standard deviation, mGal | 0.003
|  |  | Average time between stations, minutes | 20
|  |  | Std. deviation of time between station, minutes | 5
"True" data
Station | g | elev | lat | long
sta1 | 50 | 500 | 32.5 | -110
sta2 | 48 | 600 | 32.6 | -110.1
sta3 | 45 | 700 | 32.7 | -110.2
sta4 | 48.5 | 800 | 32.8 | -110.3
sta5 | 46 | 900 | 32.9 | -110.4
Relative gravity observations (do not copy header for Burris File)
Station | Operator | Meter | Date | Time | g | dial | feedback | tide | x1 | x2 | x3 | x4 | elev | lat | long
sta1 | abc | B44 | 2010-01-01 | 12:00 | 2626.5015 | 50000 | 26.265 | 0 | 0 | 0 | 0 | 0 | 500 | 32.5 | -110
sta2 | abc | B44 | 2010-01-01 | 12:14 | 2624.4413 | 50000 | 26.2444 | 0 | 0 | 0 | 0 | 0 | 600 | 32.6 | -110.1
sta3 | abc | B44 | 2010-01-01 | 12:28 | 2621.3553 | 50000 | 26.2136 | 0 | 0 | 0 | 0 | 0 | 700 | 32.7 | -110.2
sta4 | abc | B44 | 2010-01-01 | 12:45 | 2624.9605 | 50000 | 26.2496 | 0 | 0 | 0 | 0 | 0 | 800 | 32.8 | -110.3
sta5 | abc | B44 | 2010-01-01 | 13:05 | 2622.3957 | 50000 | 26.224 | 0 | 0 | 0 | 0 | 0 | 900 | 32.9 | -110.4
sta1 | abc | B44 | 2010-01-01 | 13:22 | 2626.5161 | 50000 | 26.2652 | 0 | 0 | 0 | 0 | 0 | 500 | 32.5 | -110
sta2 | abc | B44 | 2010-01-01 | 13:40 | 2624.4583 | 50000 | 26.2446 | 0 | 0 | 0 | 0 | 0 | 600 | 32.6 | -110.1
sta3 | abc | B44 | 2010-01-01 | 14:04 | 2621.3735 | 50000 | 26.2137 | 0 | 0 | 0 | 0 | 0 | 700 | 32.7 | -110.2
sta4 | abc | B44 | 2010-01-01 | 14:12 | 2624.979 | 50000 | 26.2498 | 0 | 0 | 0 | 0 | 0 | 800 | 32.8 | -110.3
sta5 | abc | B44 | 2010-01-01 | 14:29 | 2622.403 | 50000 | 26.224 | 0 | 0 | 0 | 0 | 0 | 900 | 32.9 | -110.4
sta1 | abc | B44 | 2010-01-01 | 14:48 | 2626.528 | 50000 | 26.2653 | 0 | 0 | 0 | 0 | 0 | 500 | 32.5 | -110
Notes:
Burris-meter format requires date to be yyyy/mm/dd (Excel default is m/d/yyyy)
Burris-meter format is space-delimited: copy to text editor and find/replace tabs ("\t") with spaces
Col's x1-x4 are not used by GSadjust.
Test data set (copied from above; see note on Summary sheet about the Excel random number generator)
sta1 | abc | B44 | 2010-01-01 | 12:00 | 2626.4973 | 50000 | 26.265 | 0 | 0 | 0 | 0 | 0 | 500 | 32.5 | -110
sta2 | abc | B44 | 2010-01-01 | 12:24 | 2624.4434 | 50000 | 26.2444 | 0 | 0 | 0 | 0 | 0 | 600 | 32.6 | -110.1
sta3 | abc | B44 | 2010-01-01 | 12:39 | 2621.3547 | 50000 | 26.2135 | 0 | 0 | 0 | 0 | 0 | 700 | 32.7 | -110.2
sta4 | abc | B44 | 2010-01-01 | 13:04 | 2624.9642 | 50000 | 26.2496 | 0 | 0 | 0 | 0 | 0 | 800 | 32.8 | -110.3
sta5 | abc | B44 | 2010-01-01 | 13:20 | 2622.3915 | 50000 | 26.2239 | 0 | 0 | 0 | 0 | 0 | 900 | 32.9 | -110.4
sta1 | abc | B44 | 2010-01-01 | 13:47 | 2626.5167 | 50000 | 26.2652 | 0 | 0 | 0 | 0 | 0 | 500 | 32.5 | -110
sta2 | abc | B44 | 2010-01-01 | 14:07 | 2624.4559 | 50000 | 26.2446 | 0 | 0 | 0 | 0 | 0 | 600 | 32.6 | -110.1
sta3 | abc | B44 | 2010-01-01 | 14:24 | 2621.3713 | 50000 | 26.2137 | 0 | 0 | 0 | 0 | 0 | 700 | 32.7 | -110.2
sta4 | abc | B44 | 2010-01-01 | 14:39 | 2624.9801 | 50000 | 26.2498 | 0 | 0 | 0 | 0 | 0 | 800 | 32.8 | -110.3
sta5 | abc | B44 | 2010-01-01 | 15:00 | 2622.4108 | 50000 | 26.2241 | 0 | 0 | 0 | 0 | 0 | 900 | 32.9 | -110.4
sta1 | abc | B44 | 2010-01-01 | 15:14 | 2626.5409 | 50000 | 26.2654 | 0 | 0 | 0 | 0 | 0 | 500 | 32.5 | -110

## Test4
Linear drift, two meters, calibration error, loop survey
|  |  | Drift rate, mGal/hr | 0.01
|  |  | Calibration, meter 1 | 1.1
|  |  | Calibration, meter 2 | 1.05
|  |  | Station standard deviation, mGal | 0.003
|  |  | Average time between stations, minutes | 20
|  |  | Std. deviation of time between station, minutes | 5
"True" data
Station | g | elev | lat | long
sta1 | 50 | 500 | 32.5 | -110
sta2 | 48 | 600 | 32.6 | -110.1
sta3 | 45 | 700 | 32.7 | -110.2
sta4 | 48.5 | 800 | 32.8 | -110.3
sta5 | 46 | 900 | 32.9 | -110.4
Relative gravity observations (do not copy header for Burris File)
Station | Operator | Meter | Date | Time | g | dial | feedback | tide | x1 | x2 | x3 | x4 | elev | lat | long
sta1 | abc | B44 | 2010-01-01 | 12:00 | 2804.9936 | 50000 | 28.0499 | 0 | 0 | 0 | 0 | 0 | 500 | 32.5 | -110
sta2 | abc | B44 | 2010-01-01 | 12:19 | 2802.8044 | 50000 | 28.028 | 0 | 0 | 0 | 0 | 0 | 600 | 32.6 | -110.1
sta3 | abc | B44 | 2010-01-01 | 12:35 | 2799.5069 | 50000 | 27.9951 | 0 | 0 | 0 | 0 | 0 | 700 | 32.7 | -110.2
sta4 | abc | B44 | 2010-01-01 | 12:52 | 2803.3552 | 50000 | 28.0336 | 0 | 0 | 0 | 0 | 0 | 800 | 32.8 | -110.3
sta5 | abc | B44 | 2010-01-01 | 13:08 | 2800.6115 | 50000 | 28.0061 | 0 | 0 | 0 | 0 | 0 | 900 | 32.9 | -110.4
sta1 | abc | B44 | 2010-01-01 | 13:23 | 2805.016 | 50000 | 28.0502 | 0 | 0 | 0 | 0 | 0 | 500 | 32.5 | -110
sta2 | abc | B44 | 2010-01-01 | 13:41 | 2802.821 | 50000 | 28.0282 | 0 | 0 | 0 | 0 | 0 | 600 | 32.6 | -110.1
sta3 | abc | B44 | 2010-01-01 | 13:55 | 2799.5204 | 50000 | 27.9952 | 0 | 0 | 0 | 0 | 0 | 700 | 32.7 | -110.2
sta4 | abc | B44 | 2010-01-01 | 14:22 | 2803.38 | 50000 | 28.0338 | 0 | 0 | 0 | 0 | 0 | 800 | 32.8 | -110.3
sta5 | abc | B44 | 2010-01-01 | 14:42 | 2800.6292 | 50000 | 28.0063 | 0 | 0 | 0 | 0 | 0 | 900 | 32.9 | -110.4
sta1 | abc | B44 | 2010-01-01 | 14:59 | 2805.0296 | 50000 | 28.0503 | 0 | 0 | 0 | 0 | 0 | 500 | 32.5 | -110
sta3 | abc | B108 | 2010-01-01 | 12:10 | 2672.2489 | 50000 | 26.7225 | 0 | 0 | 0 | 0 | 0 | 700 | 32.7 | -110.2
sta2 | abc | B108 | 2010-01-01 | 12:33 | 2675.4058 | 50000 | 26.7541 | 0 | 0 | 0 | 0 | 0 | 600 | 32.6 | -110.1
sta1 | abc | B108 | 2010-01-01 | 12:50 | 2677.5079 | 50000 | 26.7751 | 0 | 0 | 0 | 0 | 0 | 500 | 32.5 | -110
sta4 | abc | B108 | 2010-01-01 | 13:12 | 2675.9353 | 50000 | 26.7594 | 0 | 0 | 0 | 0 | 0 | 800 | 32.8 | -110.3
sta5 | abc | B108 | 2010-01-01 | 13:32 | 2673.3186 | 50000 | 26.7332 | 0 | 0 | 0 | 0 | 0 | 900 | 32.9 | -110.4
sta3 | abc | B108 | 2010-01-01 | 13:58 | 2672.2702 | 50000 | 26.7227 | 0 | 0 | 0 | 0 | 0 | 700 | 32.7 | -110.2
sta2 | abc | B108 | 2010-01-01 | 14:19 | 2675.4217 | 50000 | 26.7542 | 0 | 0 | 0 | 0 | 0 | 600 | 32.6 | -110.1
sta1 | abc | B108 | 2010-01-01 | 14:39 | 2677.5259 | 50000 | 26.7753 | 0 | 0 | 0 | 0 | 0 | 500 | 32.5 | -110
sta4 | abc | B108 | 2010-01-01 | 14:53 | 2675.9527 | 50000 | 26.7595 | 0 | 0 | 0 | 0 | 0 | 800 | 32.8 | -110.3
sta5 | abc | B108 | 2010-01-01 | 15:21 | 2673.3317 | 50000 | 26.7333 | 0 | 0 | 0 | 0 | 0 | 900 | 32.9 | -110.4
sta3 | abc | B108 | 2010-01-01 | 15:48 | 2672.2847 | 50000 | 26.7228 | 0 | 0 | 0 | 0 | 0 | 700 | 32.7 | -110.2
Notes:
Burris-meter format requires date to be yyyy/mm/dd (Excel default is m/d/yyyy)
Burris-meter format is space-delimited: copy to text editor and find/replace tabs ("\t") with spaces
Col's x1-x4 are not used by GSadjust.
Test data set (copied from above; see note on Summary sheet about the Excel random number generator)
sta1 | abc | B44 | 2010-01-01 | 12:00 | 2804.9995 | 50000 | 28.05 | 0 | 0 | 0 | 0 | 0 | 500 | 32.5 | -110
sta2 | abc | B44 | 2010-01-01 | 12:22 | 2802.8078 | 50000 | 28.0281 | 0 | 0 | 0 | 0 | 0 | 600 | 32.6 | -110.1
sta3 | abc | B44 | 2010-01-01 | 12:45 | 2799.5062 | 50000 | 27.9951 | 0 | 0 | 0 | 0 | 0 | 700 | 32.7 | -110.2
sta4 | abc | B44 | 2010-01-01 | 13:09 | 2803.3649 | 50000 | 28.0336 | 0 | 0 | 0 | 0 | 0 | 800 | 32.8 | -110.3
sta5 | abc | B44 | 2010-01-01 | 13:18 | 2800.6108 | 50000 | 28.0061 | 0 | 0 | 0 | 0 | 0 | 900 | 32.9 | -110.4
sta1 | abc | B44 | 2010-01-01 | 13:36 | 2805.016 | 50000 | 28.0502 | 0 | 0 | 0 | 0 | 0 | 500 | 32.5 | -110
sta2 | abc | B44 | 2010-01-01 | 13:53 | 2802.8201 | 50000 | 28.0282 | 0 | 0 | 0 | 0 | 0 | 600 | 32.6 | -110.1
sta3 | abc | B44 | 2010-01-01 | 14:08 | 2799.5248 | 50000 | 27.9952 | 0 | 0 | 0 | 0 | 0 | 700 | 32.7 | -110.2
sta4 | abc | B44 | 2010-01-01 | 14:23 | 2803.3735 | 50000 | 28.0337 | 0 | 0 | 0 | 0 | 0 | 800 | 32.8 | -110.3
sta5 | abc | B44 | 2010-01-01 | 14:43 | 2800.6296 | 50000 | 28.0063 | 0 | 0 | 0 | 0 | 0 | 900 | 32.9 | -110.4
sta1 | abc | B44 | 2010-01-01 | 15:09 | 2805.0298 | 50000 | 28.0503 | 0 | 0 | 0 | 0 | 0 | 500 | 32.5 | -110
sta3 | abc | B108 | 2010-01-01 | 12:10 | 2672.2533 | 50000 | 26.7225 | 0 | 0 | 0 | 0 | 0 | 700 | 32.7 | -110.2
sta2 | abc | B108 | 2010-01-01 | 12:31 | 2675.4053 | 50000 | 26.7541 | 0 | 0 | 0 | 0 | 0 | 600 | 32.6 | -110.1
sta1 | abc | B108 | 2010-01-01 | 12:58 | 2677.5082 | 50000 | 26.7751 | 0 | 0 | 0 | 0 | 0 | 500 | 32.5 | -110
sta4 | abc | B108 | 2010-01-01 | 13:23 | 2675.9353 | 50000 | 26.7594 | 0 | 0 | 0 | 0 | 0 | 800 | 32.8 | -110.3
sta5 | abc | B108 | 2010-01-01 | 13:52 | 2673.3136 | 50000 | 26.7331 | 0 | 0 | 0 | 0 | 0 | 900 | 32.9 | -110.4
sta3 | abc | B108 | 2010-01-01 | 14:15 | 2672.2712 | 50000 | 26.7227 | 0 | 0 | 0 | 0 | 0 | 700 | 32.7 | -110.2
sta2 | abc | B108 | 2010-01-01 | 14:27 | 2675.4229 | 50000 | 26.7542 | 0 | 0 | 0 | 0 | 0 | 600 | 32.6 | -110.1
sta1 | abc | B108 | 2010-01-01 | 14:45 | 2677.5265 | 50000 | 26.7753 | 0 | 0 | 0 | 0 | 0 | 500 | 32.5 | -110
sta4 | abc | B108 | 2010-01-01 | 15:15 | 2675.9525 | 50000 | 26.7595 | 0 | 0 | 0 | 0 | 0 | 800 | 32.8 | -110.3
sta5 | abc | B108 | 2010-01-01 | 15:35 | 2673.3309 | 50000 | 26.7333 | 0 | 0 | 0 | 0 | 0 | 900 | 32.9 | -110.4
sta3 | abc | B108 | 2010-01-01 | 15:55 | 2672.2879 | 50000 | 26.7229 | 0 | 0 | 0 | 0 | 0 | 700 | 32.7 | -110.2

## Test 5
Non-linear drift, single meter, calibration error, dense-network survey | [6 empty] | Station order | [8 empty] | Drift function
[7 empty] | A | [8 empty] | Time (hours) | Drift
|  |  | Drift rate, mGal/hr | NA |  |  | B | [8 empty] | 0 | 0
|  |  | Calibration, meter 1 | 1.003 |  |  | C | [8 empty] | 0.16667 | 1.5
|  |  | Station standard deviation, mGal | 0.003 |  |  | B | [8 empty] | 0.33333 | 3
|  |  | Average time between stations, minutes | 20 |  |  | A | [8 empty] | 0.5 | 4.5
|  |  | Std. deviation of time between station, minutes | 5 |  |  | C | [8 empty] | 0.66667 | 6
[7 empty] | D | [8 empty] | 0.83333 | 7.5
[7 empty] | E | [8 empty] | 1 | 9
"True" data | [6 empty] | D | [8 empty] | 1.1667 | 10.5
Station | g | elev | lat | long |  |  | C | [8 empty] | 1.3333 | 12
sta1 | 50 | 500 | 32.5 | -110 |  |  | E | [8 empty] | 1.5 | 13.5
sta2 | 48 | 600 | 32.6 | -110.1 |  |  | A | [8 empty] | 1.6667 | 15
sta3 | 45 | 700 | 32.7 | -110.2 | [11 empty] | 1.8333 | 16.5
sta4 | 48.5 | 800 | 32.8 | -110.3 | [11 empty] | 2 | 17.5
sta5 | 46 | 900 | 32.9 | -110.4 | [11 empty] | 2.1667 | 18
[16 empty] | 2.3333 | 18.2
Relative gravity observations (do not copy header for Burris File) | [15 empty] | 2.5 | 18
Station | Operator | Meter | Date | Time | g | dial | feedback | tide | x1 | x2 | x3 | x4 | elev | lat | long | 2.6667 | 17.5
sta1 | abc | B44 | 2010-01-01 | 12:00 | 2557.6472 | 50000 | 25.5765 | 0 | 0 | 0 | 0 | 0 | 500 | 32.5 | -110 | 2.8333 | 16.5
sta2 | abc | B44 | 2010-01-01 | 12:19 | 2558.5552 | 50000 | 25.5856 | 0 | 0 | 0 | 0 | 0 | 600 | 32.6 | -110.1 | 3 | 15.5
sta3 | abc | B44 | 2010-01-01 | 12:40 | 2558.6303 | 50000 | 25.5863 | 0 | 0 | 0 | 0 | 0 | 700 | 32.7 | -110.2 | 3.1667 | 14.5
sta2 | abc | B44 | 2010-01-01 | 13:08 | 2565.8396 | 50000 | 25.6584 | 0 | 0 | 0 | 0 | 0 | 600 | 32.6 | -110.1 | 3.3333 | 13.5
sta1 | abc | B44 | 2010-01-01 | 13:22 | 2570.0376 | 50000 | 25.7004 | 0 | 0 | 0 | 0 | 0 | 500 | 32.5 | -110 | 3.5 | 12.5
sta3 | abc | B44 | 2010-01-01 | 13:41 | 2567.8743 | 50000 | 25.6787 | 0 | 0 | 0 | 0 | 0 | 700 | 32.7 | -110.2 | 3.6667 | 11.5
sta4 | abc | B44 | 2010-01-01 | 14:05 | 2573.9541 | 50000 | 25.7395 | 0 | 0 | 0 | 0 | 0 | 800 | 32.8 | -110.3 | 3.8333 | 10.5
sta5 | abc | B44 | 2010-01-01 | 14:34 | 2571.507 | 50000 | 25.7151 | 0 | 0 | 0 | 0 | 0 | 900 | 32.9 | -110.4 | 4 | 10.2
sta4 | abc | B44 | 2010-01-01 | 14:54 | 2572.3375 | 50000 | 25.7234 | 0 | 0 | 0 | 0 | 0 | 800 | 32.8 | -110.3 | 4.1667 | 10
sta3 | abc | B44 | 2010-01-01 | 15:08 | 2567.3586 | 50000 | 25.6736 | 0 | 0 | 0 | 0 | 0 | 700 | 32.7 | -110.2 | 4.3333 | 9.8
sta5 | abc | B44 | 2010-01-01 | 15:24 | 2566.7437 | 50000 | 25.6674 | 0 | 0 | 0 | 0 | 0 | 900 | 32.9 | -110.4 | 4.5 | 10
sta1 | abc | B44 | 2010-01-01 | 15:52 | 2568.1275 | 50000 | 25.6813 | 0 | 0 | 0 | 0 | 0 | 500 | 32.5 | -110 | 4.6667 | 10.2
[16 empty] | 4.8333 | 10.5
Notes: | [15 empty] | 5 | 11
Burris-meter format requires date to be yyyy/mm/dd (Excel default is m/d/yyyy) | [15 empty] | 5.1667 | 11.5
Burris-meter format is space-delimited: copy to text editor and find/replace tabs ("\t") with spaces | [15 empty] | 5.3333 | 12
[16 empty] | 5.5 | 12.5
Col's x1-x4 are not used by GSadjust. | [15 empty] | 5.6667 | 13
Test data set (copied from above; see note on Summary sheet about the Excel random number generator)
sta1 | abc | B44 | 2010-01-01 | 12:00 | 2557.6516 | 50000 | 25.5765 | 0 | 0 | 0 | 0 | 0 | 500 | 32.5 | -110
sta2 | abc | B44 | 2010-01-01 | 12:27 | 2559.7457 | 50000 | 25.5975 | 0 | 0 | 0 | 0 | 0 | 600 | 32.6 | -110.1
sta3 | abc | B44 | 2010-01-01 | 12:48 | 2559.9209 | 50000 | 25.5992 | 0 | 0 | 0 | 0 | 0 | 700 | 32.7 | -110.2
sta2 | abc | B44 | 2010-01-01 | 13:03 | 2565.1455 | 50000 | 25.6515 | 0 | 0 | 0 | 0 | 0 | 600 | 32.6 | -110.1
sta1 | abc | B44 | 2010-01-01 | 13:28 | 2570.9013 | 50000 | 25.709 | 0 | 0 | 0 | 0 | 0 | 500 | 32.5 | -110
sta3 | abc | B44 | 2010-01-01 | 13:47 | 2568.7648 | 50000 | 25.6876 | 0 | 0 | 0 | 0 | 0 | 700 | 32.7 | -110.2
sta4 | abc | B44 | 2010-01-01 | 14:12 | 2574.2326 | 50000 | 25.7423 | 0 | 0 | 0 | 0 | 0 | 800 | 32.8 | -110.3
sta5 | abc | B44 | 2010-01-01 | 14:32 | 2571.5904 | 50000 | 25.7159 | 0 | 0 | 0 | 0 | 0 | 900 | 32.9 | -110.4
sta4 | abc | B44 | 2010-01-01 | 14:52 | 2572.4603 | 50000 | 25.7246 | 0 | 0 | 0 | 0 | 0 | 800 | 32.8 | -110.3
sta3 | abc | B44 | 2010-01-01 | 15:07 | 2567.4848 | 50000 | 25.6748 | 0 | 0 | 0 | 0 | 0 | 700 | 32.7 | -110.2
sta5 | abc | B44 | 2010-01-01 | 15:34 | 2565.8267 | 50000 | 25.6583 | 0 | 0 | 0 | 0 | 0 | 900 | 32.9 | -110.4
sta1 | abc | B44 | 2010-01-01 | 16:01 | 2567.8671 | 50000 | 25.6787 | 0 | 0 | 0 | 0 | 0 | 500 | 32.5 | -110